## Checklist
Check all IO of ESP32 | v
Check if SPI bus display | v
Check if SPI bus SD card | v
Check bus of TOF sensor | v
Check onewire bus | v
Check capacitors opentherm circuit
Check all footprints
Logo for PCB
Remove unused field names in components
Check dimensions of display pins
Check all JLCPCB numbers

## ESP32 pins
PIN | GPIO | Assignment | Remark
1 |  | GND
2 |  | 3V3
3 |  | EN
4 | 4 | not connected
5 | 5 | Onewire thermometers
6 | 6 | LED
7 | 7 | not connected
8 | 15 | Display RST
9 | 16 | Display DC
10 | 17 | not connected
11 | 18 | not connected
12 | 8 | cntr_to_boil
13 | 19 | USB D-
14 | 20 | USB D+
15 | 3 | not connected | JTAG signal source strapping
16 | 46 | not connected | Chip boot strapping pin ROM message printing strapping pin Default: weak pull-down
17 | 9 | Display backlight
18 | 10 | Display CS
19 | 11 | Display MOSI
20 | 12 | Display SCK
21 | 13 | Display MISO
22 | 14 | boil_to_cntr
23 | 21 | btn_back
24 | 47 | not connected | For S3R16V, voltage is 1.8V
25 | 48 | not connected | For S3R16V, voltage is 1.8V
26 | 45 | not connected | VDD_SPI voltage strapping pin Default: weak pull-down Only relevant if EFUSE_VDD_SPI_FORCE is 1
27 | 0 | BOOT | Chip boot strapping pin If pulled-down during boot, joint download boot mode is activated
28 | 35 | btn_confirm | Default function decided by eFuse
29 | 36 | SD_CS | Default function decided by eFuse
30 | 37 | SD_MOSI | Default function decided by eFuse
31 | 38 | SD_MISO
32 | 39 | SD_SCK
33 | 40 | btn_down
34 | 41 | btn_up
35 | 42 | btn_home
36 | 44 | TOF_SDA
37 | 43 | TOF_SCL
38 | 2 | TOF_GPIO01
39 | 1 | TOF_XSHUT
40 |  | GND

## SPI
SPI bus display
SPI0 used by ESP32-S3’s GDMA controller and cache to access in-package or off-package flash/PSRAM
SPI1 used by the CPU to access in-package or off-package flash/PSRAM
SPI2 is a general purpose SPI controller with access to a DMA channel allocated by the GDMA controller
SPI3 is a general purpose SPI controller with access to a DMA channel allocated by the GDMA controller
SPI2: Display
SPI2
– Via IO MUX:
* Interface 4c is multiplexed with GPIO9 ~ GPIO14, RTC_GPIO9 ~ RTC_GPIO14, Touch Sensor interface, SAR ADC interface, and SPI interfaces 4d and 4g via IO MUX. It is the SPI2 main interface for fast SPI connection.
* (not recommended) Interface 4f is multiplexed with GPIO33 ~ GPIO38, SPI interfaces 4e and 4b via IO MUX. It is the alternative SPI2 interface if the main SPI2 is not available. Its performance is comparable to SPI2 via GPIO matrix, so use the GPIO matrix instead.
* (not recommended) Interface 4g is multiplexed with GPIO10 ~ GPIO14, RTC_GPIO10 ~ RTC_GPIO14, Touch Sensor interface, SAR ADC interface, and SPI interfaces 4c and 4d via IO MUX. It is the alternative SPI2 interface signal lines for 8-line SPI connection.
– Via GPIO Matrix: The pins used can be chosen from any GPIOs via the GPIO Matrix.
Pin | GPIO | Pin function | Signal | Schematic
17 | 9 | FSPIHD | Hold | Disp_LED
18 | 10 | FSPICSO | Chip select | Disp_CS
19 | 11 | FSPID | Data in | Disp_MOSI
20 | 12 | FSPICLK | Clock | Disp_SCK
21 | 13 | FSPIQ | Data out | Disp_MISO
22 | 14 | FSPIWP | Write protect | boil_to_ctrl
SPI3: SD Card
SPI3: The pins used can be chosen from any GPIOs via the GPIO Matrix.

## Sheet1 (2)
|  | X | Y
1 | VCC | 0 | 0
2 | GND | 0 | 2.54
3 | ~CS | 0 | 5.08
4 | RST | 0 | 7.62
5 | D/~C | 0 | 10.16
6 | MOSI | 0 | 12.7
7 | SCK | 0 | 15.24
8 | LED | 0 | 17.78
9 | MISO | 0 | 20.32
10 | SD_CS | 63.52 | 5.08 | 213.52 | 70.08
11 | SD_MOSI | 63.52 | 7.62
12 | SD_MISO | 63.52 | 10.16
13 | SD_SCK | 63.52 | 12.7
14 | FLASH_CD | 63.52 | 15.24
| Screen_min | 6 | -8
| Screen_max | 58 | 28
| Screen_avg | 32 | 10
| Screen middle | 150 | 75
| Pin0 | 118 | 65
| SD_CS | 181.52 | 70.08 |  |  | 118