## Checklist
Check all IO of ESP32 | v |  | Here’s a checklist for designing a PCB in KiCad for outsourcing to JLCPCB:
Check if SPI bus display | v
Check if SPI bus SD card | v |  | Design Considerations
Check bus of TOF sensor | v |  |  | 1. Board Dimensions
Check onewire bus | v | v |  |  | Verify overall dimensions, ensuring they fit within JLCPCB's limits (e.g., max 600 mm × 600 mm).
Check capacitors opentherm circuit | v | v |  |  | Ensure board outline is correctly defined on the Edge.Cuts layer.
Check all footprints | v |  |  | 2. Layer Setup
Logo for PCB | v | v |  |  | Choose the correct number of layers (e.g., 2-layer, 4-layer) and stackup configuration.
Remove unused field names in components | v | v |  |  | Assign proper copper thickness (default is 1 oz, but JLCPCB offers other options).
Check dimensions of display pins |  |  |  | 3. Design Rules
Check all JLCPCB numbers | v |  |  |  | Set minimum trace width and clearance to JLCPCB's capabilities (e.g., 0.1 mm for standard services).
Correct J3, include MP conncetions in symbol | v |  |  |  |  | Trace width | 5 | mil | 0.127 | mm | for 1-2 layer PCB
Verify via and drill hole sizes (minimum 0.2 mm drill hole, 0.4 mm pad size for standard).
4. Component Placement
Place components with sufficient spacing for soldering.
|  | v |  |  | Ensure orientation markings for polarized components like diodes and electrolytic capacitors are clear.
5. Footprints
|  | v |  |  | Use verified footprints that match your components and check against the manufacturer’s datasheets.
|  | v |  |  | Double-check the pad sizes and hole sizes for through-hole components.
6. Designators
|  | v |  |  | Ensure all components have reference designators on the Silkscreen layer.
|  | v |  |  | Avoid silkscreen text overlapping with pads or vias.
Electrical Considerations
7. Netlist Checks
|  | v |  |  | Perform an Electrical Rules Check (ERC) to identify missing connections or errors.
|  | v |  |  | Verify that all critical nets (e.g., power, ground) are correctly connected.
8. Copper Layers
|  | v |  |  | Add proper ground planes and power planes.
|  | v |  |  | Ensure that no floating copper areas exist.
9. High-Speed Signals
|  | v |  |  | For high-speed designs, verify impedance control (use JLCPCB’s impedance guidelines if needed).
|  | v |  |  | Route differential pairs and match lengths for high-speed signals.
Mechanical Considerations
10. Drills
|  | v |  |  | Verify that all drill holes (vias, mounting holes, etc.) meet JLCPCB's minimum size requirements.
|  | v |  |  | Ensure plated and non-plated holes are correctly defined.
11. Keep-Out Zones
|  | v |  |  | Define zones for keep-out areas to avoid components/vias in specific regions (e.g., mounting holes).
12. Panelization
|  | v |  |  | If needed, design a panelized version of the board. JLCPCB can panelize for you, but you may save costs by doing it yourself.
File Preparation
13. Gerber Files
|  | v |  |  | Export Gerber files from KiCad with the following layers:
|  | v |  |  |  | F.Cu, B.Cu (and inner layers for multilayer boards)
|  | v |  |  |  | F.Mask, B.Mask
|  | v |  |  |  | F.SilkS, B.SilkS
|  | v |  |  |  | Edge.Cuts
|  | v |  |  |  | Include Drill files in Excellon format.
14. Design Rule Check (DRC)
|  | v |  |  | Run a DRC to catch violations like clearance issues, minimum width problems, or unconnected nets.
15. Assembly Files (if needed)
For assembly services:
|  | v |  |  |  | Generate a Pick and Place (PnP) file with component positions.
|  | v |  |  |  | Create a BOM (Bill of Materials) with exact part numbers (preferably using JLCPCB’s SMT library).
|  | v |  |  | Submission to JLCPCB
16. File Review
|  | v |  |  | Review all generated files in a Gerber viewer (e.g., JLCPCB’s online viewer).
|  | v |  |  | Ensure files align with the board design and specifications.
17. Order Details
|  | v |  |  | Verify details like layer count, solder mask color, silk color, and surface finish (e.g., HASL, ENIG).
|  | v |  |  | Check production time and quantity.
18. Optional Testing
|  | v |  |  | If needed, include test points for in-circuit testing (ICT) or functional testing.
Miscellaneous
19. Solder Mask
|  | v |  |  | Ensure no solder mask over pads for soldered components.
|  | v |  |  | Add solder mask openings for test points if applicable.
20. Design for Manufacturability (DFM)
|  | v |  |  | Avoid sharp corners on copper (use rounded traces for high-current paths).
|  | v |  |  | Check that vias don't interfere with pads.
By following this checklist, you can ensure your PCB is optimized for manufacturing at JLCPCB!

## Bill of Materials
Reference | Value | LCSC Part # | Footprint | Stock | DNP | # | Sim.Device | Sim.Params | Sim.Pins | Sim.Type | Description | Comment | Datasheet
C1,C4 | 1u | C15849 | Capacitor_SMD:C_0603_1608Metric | 6999268 |  | 1 |  |  |  |  | Unpolarized capacitor |  | ~
C2,C6,C7 | 0.1u | C14663 | Capacitor_SMD:C_0603_1608Metric | 49145410 |  | 2 |  |  |  |  | Unpolarized capacitor |  | ~
C3,C5,C8 | 10u | C15525 | Capacitor_SMD:C_0402_1005Metric | 5863900 |  | 3 |  |  |  |  | Unpolarized capacitor |  | ~
C9 | 22u | C45783 | Capacitor_SMD:C_0805_2012Metric | 3800678 |  | 4 |  |  |  |  | Unpolarized capacitor |  | ~
D1,D6 | XL-1608UGC-04 | C965804 | LED_SMD:LED_0603_1608Metric | 959405 |  | 5 |  |  |  |  | LED, green, 520nm |  | https://wmsc.lcsc.com/wmsc/upload/file/pdf/v2/lcsc/2402181505_XINGLIGHT-XL-1608UGC-04_C965804.pdf
D2,D3,D4 | BSD5C051L | C151983 | Diode_SMD:D_SOD-523 | 64983 |  | 6
D5 | 1N5819HW-7-F | C82544 | Diode_SMD:D_SOD-123 | 198180 |  | 7 | D |  | 1=K 2=A |  | Diode |  | ~
D7,D8,D9,D10 | 1N4148WS | C2128 | Diode_SMD:D_SOD-323 | 2278397 |  | 8 | D | m=0.33 is=1e-14 rs=0.5 n=1.06 tt=5n cjo=1e-12 vj=0.75 fc=0.5 | 1=K 2=A |  | Diode for simulation or PCB |  | https://ngspice.sourceforge.io/docs/ngspice-html-manual/manual.xhtml#cha_DIODEs
D11 | BZT52C4V7S | C5190168 | Diode_SMD:D_SOD-323 | 9583 |  | 9 | D | m=0.33 is=5.0e-10 rs=0.5 n=1.05 tt=1n cjo=50p vj=0.75 fc=0.5 bv=4.7 ibv=5m | 1=K 2=A |  | Zener diode |  | ~
D12 | BZT52C15V | C5299435 | Diode_SMD:D_SOD-123 | 4378 |  | 10 | D | bv=15 | 1=K 2=A |  | Zener diode |  | ~
D13 | BZT52C4V3 | C726993 | Diode_SMD:D_SOD-123 | 6606 |  | 11 | D | bv=4.3 | 1=K 2=A |  | Zener diode |  | ~
D14,D15,D16,D17,D18 | LESD8D3.3CAT5G-ES | C5199186 | Diode_SMD:D_SOD-882 | 23806 |  | 12 |  |  |  |  | 6A 80W 10V 3.7V Bidirectional 3.3V DFN1006-2L ESD and Surge Protection (TVS/ESD) ROHS |  | https://wmsc.lcsc.com/wmsc/upload/file/pdf/v2/lcsc/2210171700_ElecSuper-LESD8D3-3CAT5G-ES_C5199186.pdf
J1 | USB-C port | C2765186 | Connector_USB:USB_C_Receptacle_GCT_USB4105-xx-A_16P_TopMnt_Horizontal | 52367 |  | 13 |  |  |  |  | USB 2.0-only 16P Type-C Receptacle connector |  | https://www.usb.org/sites/default/files/documents/usb_type-c.zip
J2 | Test connector |  | Connector_PinHeader_2.54mm:PinHeader_1x06_P2.54mm_Vertical |  | DNP | 14 |  |  |  |  | Generic connector, single row, 01x06, script generated |  | ~
J3 | Boiler | C160402 | Connector_JST:JST_SH_SM02B-SRSS-TB_1x02-1MP_P1.00mm_Horizontal | 1266817 |  | 15 |  |  |  |  | Generic connector, single row, 01x02, script generated |  | https://www.lcsc.com/datasheet/lcsc_datasheet_2304140030_JST-SM02B-SRSS-TB-LF-SN_C160402.pdf
J4 | VL6180 |  | Connector_PinHeader_2.00mm:PinHeader_1x06_P2.00mm_Vertical |  |  | 16 |  |  |  |  | Generic connector, single row, 01x06, script generated |  | ~
Q1 | MMBT2907A | C916373 | Package_TO_SOT_SMD:SOT-23 | 25537 |  | 17 | PNP | is=1.7E-14 bf=240 nf=1 vaf=100 ikf=0.2 ise=1E-13 ne=2 br=7 nr=1 var=10 ikr=0.03 isc=1E-13 nc=2 rb=10 re=0.5 rc=1 cje=13.5p vje=0.6 mje=0.33 tf=0.35n cjc=6.5p vjc=0.5 mjc=0.4 tr=30n xtb=1.5 eg=1.11 kf=0 af=1 | 1=B 2=C 3=E | GUMMELPOON | PNP transistor, base/collector/emitter |  | ~
R1,R3 | 10k | C25804 | Resistor_SMD:R_0603_1608Metric | 24832802 |  | 18 |  |  |  |  | Resistor |  | ~
R2,R6 | 5k1 | C23186 | Resistor_SMD:R_0603_1608Metric | 4255582 |  | 19 |  |  |  |  | Resistor |  | ~
R4,R5,R12 | 4k7 | C23162 | Resistor_SMD:R_0603_1608Metric | 4331579 |  | 20 |  |  |  |  | Resistor |  | ~
R7 | 180 | C25270 | Resistor_SMD:R_0805_2012Metric | 339930 |  | 21 |  |  |  |  | Resistor |  | ~
R8 | 100 | C17408 | Resistor_SMD:R_0805_2012Metric | 2673800 |  | 22 |  |  |  |  | Resistor |  | ~
R9,R11 | 330 | C17630 | Resistor_SMD:R_0805_2012Metric | 842965 |  | 23 |  |  |  |  | Resistor |  | ~
R10 | 1k5 | C4310 | Diode_SMD:D_0805_2012Metric | 749892 |  | 24 |  |  |  |  | Resistor |  | ~
SW_1 | EN | C318884 | Button_Switch_SMD:SW_SPST_TL3342 | 163701 |  | 25 |  |  |  |  | Push button switch, generic, two pins |  | https://www.lcsc.com/datasheet/lcsc_datasheet_2304140030_XKB-Connection-TS-1187A-B-A-B_C318884.pdf
SW_2 | BOOT | C318884 | Button_Switch_SMD:SW_SPST_TL3342 | 163701 |  | 26 |  |  |  |  | Push button switch, generic, two pins |  | https://www.lcsc.com/datasheet/lcsc_datasheet_2304140030_XKB-Connection-TS-1187A-B-A-B_C318884.pdf
SW_3 | HOME | C318884 | Button_Switch_SMD:SW_SPST_TL3342 | 163701 |  | 27 |  |  |  |  | Push button switch, generic, two pins |  | https://www.lcsc.com/datasheet/lcsc_datasheet_2304140030_XKB-Connection-TS-1187A-B-A-B_C318884.pdf
SW_4 | UP | C318884 | Button_Switch_SMD:SW_SPST_TL3342 | 163701 |  | 28 |  |  |  |  | Push button switch, generic, two pins |  | https://www.lcsc.com/datasheet/lcsc_datasheet_2304140030_XKB-Connection-TS-1187A-B-A-B_C318884.pdf
SW_5 | DOWN | C318884 | Button_Switch_SMD:SW_SPST_TL3342 | 163701 |  | 29 |  |  |  |  | Push button switch, generic, two pins |  | https://www.lcsc.com/datasheet/lcsc_datasheet_2304140030_XKB-Connection-TS-1187A-B-A-B_C318884.pdf
SW_6 | CONFIRM | C318884 | Button_Switch_SMD:SW_SPST_TL3342 | 163701 |  | 30 |  |  |  |  | Push button switch, generic, two pins |  | https://www.lcsc.com/datasheet/lcsc_datasheet_2304140030_XKB-Connection-TS-1187A-B-A-B_C318884.pdf
SW_7 | BACK | C318884 | Button_Switch_SMD:SW_SPST_TL3342 | 163701 |  | 31 |  |  |  |  | Push button switch, generic, two pins |  | https://www.lcsc.com/datasheet/lcsc_datasheet_2304140030_XKB-Connection-TS-1187A-B-A-B_C318884.pdf
U1 | ESP32-S3-WROOM-1-N8R2 | C2913204 | PCM_Espressif:ESP32-S3-WROOM-1 | 1310 |  | 32 |  |  |  |  | 2.4 GHz WiFi (802.11 b/g/n) and Bluetooth Â® 5 (LE) module Built around ESP32S3 series of SoCs, Xtensa Â® dualcore 32bit LX7 microprocessor Flash up to 16 MB, PSRAM up to 8 MB 36 GPIOs, rich set of peripherals Onboard PCB antenna |  | https://www.espressif.com/sites/default/files/documentation/esp32-s3-wroom-1_wroom-1u_datasheet_en.pdf
U2 | SGM2212-3.3XKC3G/TR | C3294699 | Package_TO_SOT_SMD:SOT-223-3_TabPin2 |  |  | 33 |  |  |  |  | 1.5V, 1.5A, Low Noise, Fast Transient Response LDO Regulator, SOT-223 |  | https://www.analog.com/media/en/technical-documentation/data-sheets/1963aff.pdf
U3,U4 | EL357N-G | C29981 | Package_SO:SO-4_4.4x3.6mm_P2.54mm | 267309 |  | 34 |  |  |  |  | DC Optocoupler, Vce 35V, CTR 50%, SO-4 |  | https://www.buerklin.com/medias/sys_master/download/download/h91/ha0/8892020588574.pdf
U5 | ILI9341_no_touch |  | Project:ILI9341_no_touch_no_mount |  |  | 35 |  |  |  |  | ILI9341 controller, SPI TFT LCD Display, 9-pin breakout PCB, 4-pin SD card interface, 5V/3.3V |  | http://pan.baidu.com/s/11Y990

## Opentherm parameters
Resistor values
R1 | 200 | 220 | 220 | 200 | 180
R2 | 150 | 150 | 100 | 100 | 100
Vmin | 1.05 | 1.05 | 0.698 | 0.698 | 0.698
Vmax | 1.53 | 1.52 | 1.39 | 1.43 | 1.47
Capacitor values
C1 | 2n2 | 0
C2 | 2n2 | 0
C3 | 10n | 0

## ESP32 pins
PIN | GPIO | Assignment | Remark
1 |  | GND
2 |  | 3V3
3 |  | EN
4 | 4 | not connected
5 | 5 | Onewire thermometers
6 | 6 | LED
7 | 7 | not connected
8 | 15 | Display RST
9 | 16 | Display DC
10 | 17 | not connected
11 | 18 | not connected
12 | 8 | cntr_to_boil
13 | 19 | USB D-
14 | 20 | USB D+
15 | 3 | not connected | JTAG signal source strapping
16 | 46 | not connected | Chip boot strapping pin ROM message printing strapping pin Default: weak pull-down
17 | 9 | Display backlight
18 | 10 | Display CS
19 | 11 | Display MOSI
20 | 12 | Display SCK
21 | 13 | Display MISO
22 | 14 | boil_to_cntr
23 | 21 | btn_back
24 | 47 | not connected | For S3R16V, voltage is 1.8V
25 | 48 | not connected | For S3R16V, voltage is 1.8V
26 | 45 | not connected | VDD_SPI voltage strapping pin Default: weak pull-down Only relevant if EFUSE_VDD_SPI_FORCE is 1
27 | 0 | BOOT | Chip boot strapping pin If pulled-down during boot, joint download boot mode is activated
28 | 35 | btn_confirm | Default function decided by eFuse
29 | 36 | SD_CS | Default function decided by eFuse
30 | 37 | SD_MOSI | Default function decided by eFuse
31 | 38 | SD_MISO
32 | 39 | SD_SCK
33 | 40 | btn_down
34 | 41 | btn_up
35 | 42 | btn_home
36 | 44 | TOF_SDA
37 | 43 | TOF_SCL
38 | 2 | TOF_GPIO01
39 | 1 | TOF_XSHUT
40 |  | GND

## SPI
SPI bus display
SPI0 used by ESP32-S3’s GDMA controller and cache to access in-package or off-package flash/PSRAM
SPI1 used by the CPU to access in-package or off-package flash/PSRAM
SPI2 is a general purpose SPI controller with access to a DMA channel allocated by the GDMA controller
SPI3 is a general purpose SPI controller with access to a DMA channel allocated by the GDMA controller
SPI2: Display
SPI2
– Via IO MUX:
* Interface 4c is multiplexed with GPIO9 ~ GPIO14, RTC_GPIO9 ~ RTC_GPIO14, Touch Sensor interface, SAR ADC interface, and SPI interfaces 4d and 4g via IO MUX. It is the SPI2 main interface for fast SPI connection.
* (not recommended) Interface 4f is multiplexed with GPIO33 ~ GPIO38, SPI interfaces 4e and 4b via IO MUX. It is the alternative SPI2 interface if the main SPI2 is not available. Its performance is comparable to SPI2 via GPIO matrix, so use the GPIO matrix instead.
* (not recommended) Interface 4g is multiplexed with GPIO10 ~ GPIO14, RTC_GPIO10 ~ RTC_GPIO14, Touch Sensor interface, SAR ADC interface, and SPI interfaces 4c and 4d via IO MUX. It is the alternative SPI2 interface signal lines for 8-line SPI connection.
– Via GPIO Matrix: The pins used can be chosen from any GPIOs via the GPIO Matrix.
Pin | GPIO | Pin function | Signal | Schematic
17 | 9 | FSPIHD | Hold | Disp_LED
18 | 10 | FSPICSO | Chip select | Disp_CS
19 | 11 | FSPID | Data in | Disp_MOSI
20 | 12 | FSPICLK | Clock | Disp_SCK
21 | 13 | FSPIQ | Data out | Disp_MISO
22 | 14 | FSPIWP | Write protect | boil_to_ctrl
SPI3: SD Card
SPI3: The pins used can be chosen from any GPIOs via the GPIO Matrix.

## Sheet1 (2)
|  | X | Y
1 | VCC | 0 | 0
2 | GND | 0 | 2.54
3 | ~CS | 0 | 5.08
4 | RST | 0 | 7.62
5 | D/~C | 0 | 10.16
6 | MOSI | 0 | 12.7
7 | SCK | 0 | 15.24
8 | LED | 0 | 17.78
9 | MISO | 0 | 20.32
10 | SD_CS | 63.52 | 5.08 | 213.52 | 70.08
11 | SD_MOSI | 63.52 | 7.62
12 | SD_MISO | 63.52 | 10.16
13 | SD_SCK | 63.52 | 12.7
14 | FLASH_CD | 63.52 | 15.24
| Screen_min | 6 | -8
| Screen_max | 58 | 28
| Screen_avg | 32 | 10
| Screen middle | 150 | 75
| Pin0 | 118 | 65
| SD_CS | 181.52 | 70.08 |  |  | 118